## Weight per pipe
|  |  |  | THICKNESS (mm) | THICKNESS (mm) | THICKNESS (mm) | THICKNESS (mm) | THICKNESS (mm) | THICKNESS (mm) | THICKNESS (mm) | THICKNESS (mm) | THICKNESS (mm) | THICKNESS (mm) | THICKNESS (mm) | THICKNESS (mm) | THICKNESS (mm) | THICKNESS (mm) | THICKNESS (mm) | THICKNESS (mm) | THICKNESS (mm)
| Pipe size either in inches or mm or NB | THICKNESS (mm) |  | 1.2 | 1.4 | 1.6 | 1.8 | 2 | 2.2 | 2.5 | 2.9 | 3.2 | 3.6 | 4 | 4.5 | 5 | 5.5 | 6 | 6.5 | 7
| Pipe size in Inches | Pipe size in mm | Pipe size in NB
ROUND SIZE | NA | 19.05 |  | 3.1693 | 3.6561 | 4.131 | 4.5942 | 5.0454 | 5.4849 | 6.1218 | 6.9297 | 7.5045 | 8.2295 | 8.9072 | 9.6877 | 10.3942 | 11.0267 | 11.5853 | 12.0698 | 12.4804
| 0.5" | 21.3 | 15 NB | 3.5688 | 4.1222 | 4.6637 | 5.1934 | 5.7113 | 6.2173 | 6.9541 | 7.8951 | 8.5698 | 9.428 | 10.2388 | 11.1858 | 12.0587 | 12.8577 | 13.5827 | 14.2338 | 14.8108
| 0.75" | 26.7 | 20NB | 4.5276 | 5.2407 | 5.9421 | 6.6316 | 7.3092 | 7.975 | 8.9516 | 10.2122 | 11.1266 | 12.3044 | 13.4348 | 14.7812 | 16.0537 | 17.2521 | 18.3766 | 19.4271 | 20.4037
| 1" | 33.4 | 25 NB | 5.7172 | 6.6286 | 7.5282 | 8.416 | 9.2919 | 10.156 | 11.4021 | 13.0871 | 14.2989 | 15.8731 | 17.4001 | 19.2422 | 21.0103 | 22.7045 | 24.3246 | 25.8708 | 27.343
| NA | 38.1 |  | 6.5517 | 7.6022 | 8.6409 | 9.6677 | 10.6827 | 11.6859 | 13.1364 | 15.1038 | 16.5242 | 18.3766 | 20.1817 | 22.3716 | 24.4874 | 26.5292 | 28.4971 | 30.391 | 32.2109
| 1.25" | 42.2 | 32 NB | 7.2796 | 8.4515 | 9.6115 | 10.7597 | 11.896 | 13.0205 | 14.6493 | 16.863 | 18.4654 | 20.5605 | 22.6083 | 25.1014 | 27.5206 | 29.8657 | 32.1369 | 34.3341 | 36.4573
| 1.5" | 48.3 | 40 NB | 8.3627 | 9.7151 | 11.0556 | 12.3843 | 13.7011 | 15.0061 | 16.9002 | 19.4804 | 21.3536 | 23.8097 | 26.2185 | 29.1629 | 32.0333 | 34.8298 | 37.5522 | 40.2007 | 42.7752
| 2" | 60.3 | 50 NB | 10.4933 | 12.2008 | 13.8964 | 15.5802 | 17.2521 | 18.9122 | 21.3282 | 24.6294 | 27.0353 | 30.2016 | 33.3206 | 37.1528 | 40.9109 | 44.5951 | 48.2054 | 51.7416 | 55.2039
| 2.5" | 76.2 | 65 NB | 13.3164 | 15.4944 | 17.6605 | 19.8148 | 21.9573 | 24.0879 | 27.1953 | 31.4519 | 34.5635 | 38.6708 | 42.7308 | 47.7393 | 52.6738 | 57.5342 | 62.3208 | 67.0333 | 71.6718
| 3" | 88.9 | 80 NB | 15.5713 | 18.1251 | 20.6671 | 23.1972 | 25.7154 | 28.2219 | 31.8816 | 36.9012 | 40.5766 | 45.4356 | 50.2472 | 56.1952 | 62.0692 | 67.8693 | 73.5953 | 80.4361 | 84.8255
| 3.5" | 101.6 |  | 17.8262 | 20.7558 | 23.6736 | 26.5795 | 29.4736 | 32.3559 | 36.5679 | 42.3506 | 46.5896 | 52.2003 | 57.7636 | 64.6511 | 71.4647 | 78.2043 | 84.8699 | 92.8334 | 97.9791
| 4" | 114.3 | 100 NB | 20.0811 | 23.3866 | 26.6801 | 29.9619 | 33.2318 | 36.4899 | 41.2542 | 47.8 | 52.6027 | 58.965 | 65.28 | 73.107 | 80.8601 | 88.5393 | 96.1444 | 105.2307 | 111.1328
| NA | 127.1 |  | 22.3538 | 26.038 | 29.7104 | 33.3709 | 37.0196 | 40.6564 | 45.9774 | 53.2922 | 58.6632 | 65.783 | 72.8555 | 81.6295 | 90.3296 | 98.9556 | 107.5077 | 117.7256 | 124.39
| 5" | 139.7 | 125 NB | 24.591 | 28.648 | 32.6932 | 36.7266 | 40.7482 | 44.7579 | 50.6268 | 58.6987 | 64.6289 | 72.4945 | 80.3127 | 90.0189 | 99.6511 | 109.2093 | 118.6935 | 130.0253 | 137.44
| 6" | 165.1 | 150 NB | 29.1008 | 33.9095 | 38.7063 | 43.4914 | 48.2646 | 53.0259 | 59.9994 | 69.5974 | 76.6551 | 86.0239 | 95.3454 | 106.9307 | 118.442 | 129.8793 | 141.2426 | 154.8199 | 163.7473
| 7" | 191.1 | 175 NB | 33.7171 | 39.2952 | 44.8615 | 50.4159 | 55.9585 | 61.4892 | 69.5934 | 80.7536 | 88.9654 | 99.873 | 110.7333 | 124.242 | 137.6768 | 151.0376 | 164.3244 | 180.2003 | 190.6761
Square Size | 0.5"x0.5" | 15×15 | NA | 3.179 | 3.6664 | 4.1429 | 4.6075 | 5.0602 | 5.5012 | 6.1403 | 6.9512 | 7.53 | 8.2582 | 8.9368 | 9.7233 | 10.4337 | 11.0701 | 11.6325 | 12.1209 | 12.5353
| 0.75"x0.75" | 20×20 | NA | 4.2968 | 4.9715 | 5.6343 | 6.2853 | 6.9245 | 7.5519 | 8.4707 | 9.6544 | 10.5111 | 11.6119 | 12.6654 | 13.9156 | 15.0919 | 16.1942 | 17.2225 | 18.1769 | 19.0572
| 1"x 1" | 25×25 | NA | 5.4331 | 6.2972 | 7.1494 | 7.9898 | 8.8184 | 9.6352 | 10.8381 | 12.4005 | 13.5413 | 15.0209 | 16.4532 | 18.1769 | 19.8266 | 21.4024 | 22.9042 | 24.332 | 25.6859
| 1.25" x1.25" | 30×30 | NA | 6.5517 | 7.6022 | 8.6409 | 9.6677 | 10.6827 | 11.6859 | 13.1684 | 15.1038 | 16.5242 | 18.3766 | 20.1817 | 22.3716 | 24.4874 | 26.5292 | 28.4971 | 30.391 | 32.2109
|  | 32×32 | NA | 7.1376 | 8.2858 | 9.4221 | 10.5466 | 11.6592 | 12.7601 | 14.3891 | 16.5197 | 18.0866 | 20.1344 | 22.1348 | 24.5688 | 26.9287 | 29.2147 | 31.4267 | 33.5647 | 35.6288
| 1.5"x1.5" | 38x38 | NA | 8.3627 | 9.7151 | 11.0556 | 12.3843 | 13.7011 | 15.0061 | 16.9414 | 19.4804 | 21.3536 | 23.8097 | 26.2185 | 29.1629 | 32.0333 | 34.8298 | 37.5522 | 40.2007 | 42.7752
|  | 40×40 | NA | 8.8066 | 10.2329 | 11.6474 | 13.0501 | 14.4409 | 15.8199 | 17.8662 | 20.5531 | 22.5373 | 25.1414 | 27.6981 | 30.8275 | 33.8828 | 36.8642 | 39.7716 | 42.6051 | 45.3645
| 2"x2" | 50×50 | NA | 11.0615 | 12.8636 | 14.654 | 16.4324 | 18.1991 | 19.9539 | 22.5639 | 26.0025 | 28.5504 | 31.9061 | 35.2145 | 39.2834 | 43.2783 | 47.1992 | 51.0462 | 54.8192 | 58.4944
| 2.5"x2.5" | 60×60 | NA | 13.3164 | 15.4944 | 17.6605 | 19.8148 | 21.9573 | 24.0879 | 27.2616 | 31.4519 | 34.5635 | 38.6708 | 42.7308 | 47.7393 | 52.6738 | 57.5342 | 62.3208 | 67.0333 | 71.6428
| 3"x3" | 72×72 | NA | 16.0329 | 18.6637 | 21.2826 | 23.8896 | 26.4848 | 29.0682 | 32.9211 | 38.0168 | 41.8076 | 46.8205 | 51.786 | 57.9263 | 63.9927 | 69.9851 | 75.9035 | 81.7479 | 87.5183
|  | 75x75 | NA | 16.7503 | 19.5005 | 22.239 | 24.9656 | 27.6804 | 30.3833 | 34.4155 | 39.7503 | 43.7204 | 48.9724 | 54.177 | 60.6163 | 66.9815 | 73.2728 | 79.49 | 85.6333 | 91.7026
| 3.5"x3.5" | 80×80 | NA | 17.8262 | 20.7558 | 23.6736 | 26.5795 | 29.4736 | 32.3559 | 36.6571 | 42.3506 | 46.5896 | 52.2003 | 57.7636 | 64.6511 | 71.4647 | 78.2043 | 84.8699 | 91.4615 | 97.9791
| 4"x4" | 91x91 | NA | 20.0811 | 23.3866 | 26.6801 | 29.9619 | 33.2318 | 36.4899 | 41.3548 | 47.8 | 52.6027 | 58.965 | 65.28 | 73.107 | 80.8601 | 88.5393 | 96.1444 | 103.6756 | 111.1328
|  | 100×100 | NA | 22.336 | 26.0173 | 29.6867 | 33.3443 | 36.99 | 40.6239 | 46.0526 | 53.2493 | 58.6158 | 65.7298 | 72.7963 | 81.563 | 90.2556 | 98.8743 | 107.419 | 115.8897 | 124.2864
| 5"x5" | 113x113 | NA | 25.1414 | 29.2902 | 33.4271 | 37.5522 | 41.6655 | 45.767 | 51.897 | 60.0289 | 66.0967 | 74.1457 | 82.1474 | 92.0829 | 101.9444 | 111.732 | 121.4456 | 131.0852 | 140.6508
| 6"x6" | 132x132 | NA | 29.6689 | 34.5723 | 39.4639 | 44.3436 | 49.2115 | 54.0675 | 61.3294 | 70.9705 | 78.1702 | 87.7284 | 97.2393 | 109.0613 | 120.8093 | 132.4834 | 144.0834 | 155.6095 | 167.0616
| 7"x 7" | 150×150 | NA | 33.7136 | 39.2911 | 44.8567 | 50.4106 | 55.9526 | 61.4827 | 69.586 | 80.745 | 88.9559 | 99.8623 | 110.7214 | 124.2287 | 137.662 | 151.0213 | 164.3066 | 177.518 | 190.6553
Rectangle Size | 1.25"x0.5" | 33 x13 | NA | 4.9874 | 5.7772 | 6.5552 | 7.3214 | 8.0757 | 8.8181 | 9.9096 | 11.3235 | 12.3529 | 13.6839 | 14.9676 | 16.5057 | 17.9697 | 19.3598 | 20.6759 | 21.9181 | 23.0862
| 1.25"x0.75" | 30 x20 | NA | 5.4402 | 6.3055 | 7.1589 | 8.0005 | 8.8303 | 9.6482 | 10.8529 | 12.4177 | 13.5602 | 15.0422 | 16.4768 | 18.2035 | 19.8562 | 21.435 | 22.9397 | 24.3705 | 25.7273
| 1.5"x0.75" | 40×20 | NA | 6.5517 | 7.6022 | 8.6409 | 9.6677 | 10.6827 | 11.6859 | 13.1684 | 15.1038 | 16.5242 | 18.3766 | 20.1817 | 22.3716 | 24.4874 | 26.5292 | 28.4971 | 30.391 | 32.2109
| 2"x1" | 50×25 | NA | 8.3627 | 9.7151 | 11.0556 | 12.3843 | 13.7011 | 15.0061 | 16.9414 | 19.4804 | 21.3536 | 23.8097 | 26.2185 | 29.1629 | 32.0333 | 34.8298 | 37.5522 | 40.2007 | 42.7752
| 2"x1.25" | 50 x30 | NA | 8.8332 | 10.264 | 11.6829 | 13.09 | 14.4853 | 15.8687 | 17.9217 | 20.6175 | 22.6083 | 25.2213 | 27.7869 | 30.9273 | 33.9938 | 36.9863 | 39.9048 | 42.7493 | 45.5199
| 2.5"x1.5" | 60×40 | NA | 11.0615 | 12.8636 | 14.654 | 16.4324 | 18.1991 | 19.9539 | 22.5639 | 26.0025 | 28.5504 | 31.9061 | 35.2145 | 39.2834 | 43.2783 | 47.1992 | 51.0462 | 54.8192 | 58.5182
| 3"x1" | 75×25 | NA | 11.0615 | 12.8636 | 14.654 | 16.4324 | 18.1991 | 19.9539 | 22.5639 | 26.0025 | 28.5504 | 31.9061 | 35.2145 | 39.2834 | 43.2783 | 47.1992 | 51.0462 | 54.8192 | 58.5182
| 3"x1.5" | 80×40 | NA | 13.3164 | 15.4944 | 17.6605 | 19.8148 | 21.9573 | 24.0879 | 27.2616 | 31.4519 | 34.5635 | 38.6708 | 42.7308 | 47.7393 | 52.6738 | 57.5342 | 62.3208 | 67.0333 | 71.6718
| 4"x1" | 95×25 | NA | 13.3572 | 15.542 | 17.715 | 19.8761 | 22.0253 | 24.1628 | 27.3467 | 31.5505 | 34.6724 | 38.7933 | 42.867 | 47.8924 | 52.8439 | 57.7214 | 62.5249 | 67.2545 | 71.91
| 4"x2" | 96×48 | NA | 16.0329 | 18.6637 | 21.2826 | 23.8896 | 26.4848 | 29.0682 | 32.9211 | 38.0168 | 41.8076 | 46.8205 | 51.786 | 57.9263 | 63.9927 | 69.9851 | 75.9035 | 81.7479 | 87.5183
|  | 100X50 | NA | 16.7254 | 19.4715 | 22.2058 | 24.9283 | 27.6389 | 30.3377 | 34.3637 | 39.6903 | 43.6541 | 48.8978 | 54.0942 | 60.523 | 66.8779 | 73.1588 | 79.3657 | 85.4987 | 91.5576
| 5"x2.5" | 122×61 | NA | 20.0811 | 23.3866 | 26.6801 | 29.9619 | 33.2318 | 36.4899 | 41.3548 | 47.8 | 52.6027 | 58.965 | 65.28 | 73.107 | 80.8601 | 88.5393 | 96.1444 | 103.6756 | 111.1328
| 6"x3" | 145×82 | NA | 25.1414 | 29.2902 | 33.4271 | 37.5522 | 41.6655 | 45.767 | 51.897 | 60.0289 | 66.0967 | 74.1457 | 82.1474 | 92.0829 | 101.9444 | 111.732 | 121.4456 | 131.0852 | 140.6508
| 7"x4" | 172x92 | NA | 29.6689 | 34.5723 | 39.4639 | 44.3436 | 49.2115 | 54.0675 | 61.3294 | 70.9705 | 78.1702 | 87.7284 | 97.2393 | 109.0613 | 120.8093 | 132.4834 | 144.0834 | 155.6095 | 167.0616
| 8"x4" | 200×100 | NA | 33.7136 | 39.2911 | 44.8567 | 50.4106 | 55.9526 | 61.4827 | 69.7557 | 80.745 | 88.9559 | 99.8623 | 110.7214 | 124.2287 | 137.662 | 151.0213 | 164.3066 | 177.518 | 190.6553

## Sheet1
0.008
0.32